## BOM
PI-EPAPER v1.9
Nr. | Component | Description | Qty | Part name | Mfr. | Mfr. p/n | Parameters | Temperature range
1 | CC-1608N90H-100-50V-C0G-05 | cap. 1608N 10pF 5% H=0.90(mm) 50(V) C0G | 1 | C33 | KEMET | C0603C100J5GAC | MAT=COG; Vdcmax=50(V); Tk=30(ppm/C); Ageing=0% | -55 to +125
2 | CC-1608N90H-101-50V-C0G-05 | cap. 1608N MLCC 100pF 5% C0G 50(Vdc) //KEMET | 1 | C35 | KEMET | C0603C101J5GAC | VALUE=100p; DIEL=C0G; VDC_MAX=50(VDC); TK=30(ppm/grad); AGING=N/A; DF_INIT=3.5(%); DF_PL=5.0(%); | -55 to +125
3 | CC-1608N90H-104-50V-X7R-10 | cap. 1608N 100nF 10% X7R 50V H=0.90(mm) | 9 | C5, C18, C21, C23, C27-29, C31, C32 | KEMET | C0603C104K5RAC | Diel=X7R; Vdc=50(V); Tk=15%@within temp. range; Ageing=2.0%/Decade hours | -55 to +125
4 | CC-1608N90H-105-16V-X5R-20 | cap. 1608N MLCC 1.0uF 20% X5R 16(Vdc) //KEMET | 2 | C13, C20 | KEMET | C0603C105M4PAC | VALUE=1.0u; DIEL=X5R; VDC_MAX=16(VDC); TK=0.16(%/grad); AGING=5.0(%/dh); DF_INIT=10(%); DF_PL=12(%); | -55 to +85
5 | CC-1608N90H-225-25V-X5R-10 | cap. 1608N MLCC 2.2uF 10% X5R 25(Vdc) //SAMSUNG | 17 | C1-4, C6-12, C14-17, C19, C30 | SAMSUNG | CL10A225KA8NNNC | Diel=X5R; Vdc=25(V); Tk=15%@within temp. range; Aging=5.0%/Decade hours | -55 to +85
6 | CC-1608N90H-8R2-50V-C0G-0_25P | cap. 1608N MLCC 8.2pF 0.25(pF) C0G 50(Vdc) //SAMSUNG | 1 | C34 | SAMSUNG | CL10C8R2CB8NNNC | VALUE=8.2p; DIEL=C0G; VDC_MAX=50(VDC); TK=30(ppm/grad); AGING=N/A; Q_INIT=247; | -55 to +125
7 | CC-2021N145H-106-6V3-X5R-20 | cap. 2012N 10uF 20% H=1.45(mm) 6.3(V) X5R | 3 | C24-26 | KEMET | C0805C106M9PAC | Diel=X5R; Vdc=6.3(V); Tk=15%@within temp. range; Aging=5.0%/Decade hours | -55 to +85
8 | CN-BAT_2032_HOLDER-4UCON-05581 | cn. 2032 battery holder 05581 //4UCON | 1 | BAT1 | 4UCON | 05581; CR2032 3.0V BATTERY | suitable for 2032 size batteries | N/A
9 | CN-SMD/20X2-SPC/VRT/FEMALE/2.54-RSPB_B_PLUS | cn. 40-PIN HEADER/FEMALE/2.54/VRT Raspberry Pi B+ //4UCONN | 1 | CN3 | 4UCONN | 10724 | 20x2-PIN DIL SMD-HEADER/MALE/2.54 PITCH I_MAX=3.0(A); VDC_MAX=125(V); VAC_MAX=500(V); RCNT_MAX=20(mOHN); RINS_MIN=1000(MOHM); MAT-CT=BRASS; MAT-HS=PBT; DURABILITY=N/A; INS_FORCE=N/A; RET_FORCE=N/A; | -55 to +105
10 | CN-SMD/3-HDR/VRT/ML/1.27-SULLINS-GRPB031VWTC-RC | cn. SMT-HEADER/MALE/1.25/vRT 1.0(A) 125(V) 20(mR) //SULLINS | 2 | CN2, CN14 | SULLINS | GRPB031VWTC-RC | 3-PIN VRT SMD-HEADER/MALE/1.27 PITCH I_MAX=1.0(A); VDC_MAX=125(V); VAC_MAX=125(V); RCNT_MAX=20(mOHN); RINS_MIN=5000(MOHM); MAT-CT=AU/BRASS; MAT-HS=NYON 9T; DURABILITY=N/A; INS_FORCE=N/A; RET_FORCE=N/A; | -45 to +85
11 | CN-SMD/40-FPC/RA/SC/0.50/LCK-FCI-62684-401100ALF | cn. FPC 40/SOCKET/SMD/0.50/RA 50(V) 0.5(A) 30(mR) //FCI | 1 | CN4 | FCI | 62684-401100ALF | 40-PIN SMT-FPC/SOCKET/0.50 PITCH CONNECTOR; I_MAX=0.5(A); VDC_MAX=50(V); VAC_MAX=50(V); RCNT_MAX=30(mOHN); RINS_MIN=100(MOHM); MAT-CT=AU/P.BRONZE; MAT-HS=GFT; DURABILITY=20; INS_FORCE=0 | -55 to +85
12 | CN-SMT/40-FPC/RA/SC/0.50/LCK-HRS-FH12S-40S-0.5SH | cn. FPC 40/SOCKET/SMT/0.50/RA 50(V) 0.4(A) 50(mR) //HIROSE | 1 | CN1 | HIROSE | FH12S-40S-0.5SH(055) | 40-PIN SMT-FPC/SCK/BOT/0.50 PITCH CONNECTOR; I_MAX=0.4(A); VDC_MAX=50(V); VAC_MAX=50(V); RCNT_MAX=50(mOHN); RINS_MIN=500(MOHM); MAT-CT=AU over PHOSPOR-BRONZE; MAT-HS=PLMD/PPS; DURABILITY=20; INS_FORCE=0; RET_FORCE=N/A; | -40 to +70
13 | CRY-32.768K/20/20/6.0-ABS07-ABRACON | crystal ABS07 32.678kHz AT-FUND 20(ppm) 20(ppm) 6.0(pF)/PARALEL //ABRACON | 1 | Y1 | ABRACON | ABS07-32.768KHZ-6-T | QUARTZ CRYSTAL; AT-FUND; F=32.768(kHz); TOL=20(ppm)@25; STAB=20(ppm); CL=12.5(pF); AGEING=3(ppm/year); DL_MAX=1(uW); ESR=70(k); | 0 to +50
14 | CT-TAJ-CASE_YN-337-6V3-400-20 | cap. CASE Y Tantalum 330(uF) 6.3V 20% ESR=400(mR) TAJ //AVX | 1 | C22 | AVX | TAJY337M006RNJ | Tantalum capacitor; Vdcmax=6.3(V); Ileak=10(uA); ESR=400(mOHM)@100kHz@+25; DF=8%@120(Hz)@+25; Irip=N/A | -55 to +85
15 | D-SHD-SMD-NXP-BAT54W | diod. SOT323N schottky diode 30V 200mA 0.40@10mA 10pF //NXP | 2 | D2, D3 | NXP | BAT54W,115 | SCHOTTKY RECTIFIER; VR_MAX=30(V); IR@VR_MAX=2(uA); VF_TYP@0.1(A)=0.80(V); IF_MAX=0.2(A); CD_TYP@0V=10(pF); IFR_MAX=0.2(A); RTH_JA=625(K/W); PD_MAX=N/A; | -55 to +150
16 | D-SOT323N-BAT54SW | diod. SOT323N BAT54SW | 1 | D1 | NXP | BAT54SW | Vrrm=30(Vdc); Ifav=200(mA); Ifsm=600(mA); Vf@10.0(mA)=0.4(V); Trr=5(ns); Ir@25C=2.0(uA); Ct=10(pF)@Vr=1.0(V)@f=1.0(MHz); | -65 to +125
17 | IC-LDO/POS-3.3/SMD-MCHP-MCP1801T-3302I/OT | ic. SOT23-5N LDO 3.5-10.0(V) 150(mA) 3.3V 200(mV)@100(mA) //MICROCHIP | 1 | IC9 | MICROCHIP | MCP1801T-3302I/OT | POSITIVE LDO; VIN_RANGE=3.5-10(V); VOUT=3.3(V); IOUT_MAX=150(mA); VDROP_MAX@150(mA)=200(mV); PSRR@100(HZ)=70(dB); RTH_JA=220(K/W); | -40 to +125
18 | IC-LOGIC/LVC-TINY/HC/SMD-TI-SN74LVC2G17DBV | ic. SOT23-6 dual schmitt triger 1.65-5.5(V) LVC //TI | 4 | IC2, IC5-7 | TI | SN74LVC2G17DBV | DUAL BUFFER WITH SCHMIT TRIGER INPUT; FAMILY=LVC; VCC_RNG=1.65-5.5(V); IOUT_MAX=24(mA); | -40 to +85
19 | IC-MEM/FLSH-I2C/32K/LV-MCHP-24AA32T-I/OT | ic. SOT23-5N serial EEPROM 1.71-5.5(V) 32(KBit) 100(kHz) 1M //MICROCHIP | 1 | IC4 | MICROCHIP | 24AA32AT-I/OT | SERIAL I2C EEPROM MEMMORY; VCC_RANGE=1.7-5.5(V); VOLUME=32(KBit); F_MAX=400(kHz); CYCLE=1M; RETENTION=200(Y); | -40 to +85
20 | IC-MEM/FLSH-SPI/32M/HS-WINBOND-W25Q32FVZPIG | ic. WSON8 flash memmory 2.7-3.6(V) 32MBit 104(MHz) 100k //WINBOND | 1 | IC1 | WINBOND | W25Q32FVZPIG | SERIAL SPI FLASH MEMMORY; VCC_RANGE=2.7-3.6(V); VOLUME=32(MBit); F_MAX=104(MHz); CYCLE=100k; RETENTION=20(Y); | -40 to +85
21 | IC-RTC-MEM/VBAT-MICROCHIP-MCP7940N-I/SN | ic. SO8N RTC clock 1.8-5.5(V) 0.7(uA) //MICROCHIP | 1 | IC8 | MICROCHIP | MCP7940N-I/SN | RTC CLOCK WITH BATTERY SWITCHOVER; VCC_RNG=1.8-5.5(V); VBAT_RNG=1.3-5.5(V); ICC_CLK_TYP=0.7(uA); | -40 to +85
22 | IC-SNS-TMPRT/1/SMD-NXP-LM75B | ic. SO8N single channel T sensor I2C 2.8-5.5(V) //NXP | 1 | IC3 | NXP | LM75BD,112 | SINGLE CHANNEL TEMPERATURE MONITOR; VCC_RNG=2.8 to 5.5(V); ICC_MAX=300(uA), T_MSR_RNG=-55 to +125; RES=11(bit); | -55 to +125
23 | Q-GP/PMOS-LL/SMD-DIODES-BSS84W | tran. SOT323-3N general purpose logic level PMOS 0.13(A) 50(V) 10(R) 20(V) 2(V) //DIODES | 2 | Q3, Q6 | DIODES | BSS84W | GENRAL PURPOSE LOGIC LEVEL P-MOSFET; ID_MAX@25=0.13(A); VDSS_MAX=-50(V); VGSS_MAX=20(V); RDS_ON@5V=10(R); VGS_TH_MAX=2(V); IGSS_MAX=100(nA); RTH_JA=625(K/W); PD_MAX@70=0.2(W) | -55 to +150
24 | Q-GP/PMOS-PWR/LL/SMD-IRF-IRLML6402PBF | tran. SOT23-3N general purpose logic level PMOS 3.7(A) 20(V) 65(mR) 20(V) 1.2(V) //IRF | 1 | Q5 | IRF | IRLML6402PbF | GENRAL PURPOSE LOGIC LEVEL P-MOSFET; ID_MAX@25=3.7(A); VDSS_MAX=20(V); VGSS_MAX=12(V); RDS_ON@5V=65(mR); VGS_TH_MAX=1.2(V); IGSS_MAX=0.1(uA); RTH_JA=100(K/W); PD_MAX@70=0.8(W) | -55 to +150
25 | Q-SOT323N-2N7002W-NMOS | tran. SOT323N N-MOSFET 115(mA)/60(V)/1.6(R)/1.76(V)/20(V) //FAIRCHILD | 4 | Q1, Q2, Q4, Q7 | FAIRCHILD | 2N7002W | LOGIC LEVEL N-MOSFET; ID_MAX@25=115(mA); VDSS_MAX=60(V); VGSS_MAX=20(V); RDS_ON@4.5V=1.6(R); VGS_TH_MAX=2.0(V); IGSS_MAX=10(nA); RTH_JA=625(K/W); | -55 to +150
26 | RTF-1608N-1000-100-01 | res. 1608N 100R 1% 100mW | 3 | R28, R30, R32 | KOA | RK73H1JTTD1000F | Tk=100(ppm/C); Vdcmax=50(V); P=100(mW)@+70(C) | -55 to +175
27 | RTF-1608N-1001-100-01 | res. 1608N 1k 1% 100mW | 1 | R11 | KOA | RK73H1JTTD1001F | Tk=100(ppm/C); Vdcmax=50(V); P=100(mW)@+70(C) | -55 to +175
28 | RTF-1608N-1002-100-01 | res. 1608N 10.0k 1% 100mW | 3 | R1, R15, R29 | KOA | RK73H1JTTD1002F | Tk=100(ppm/C); Vdcmax=50(V); P=100(mW)@+70(C) | -55 to +175
29 | RTF-1608N-1003-100-01 | res. 1608N 100k 1% 100mW | 4 | R3-6 | KOA | RK73H1JTTD1003F | Tk=100(ppm/C); Vdcmax=50(V); P=100(mW)@+70(C) | -55 to +175
30 | RTF-1608N-10R0-100-01 | res. 1608N 10R 1% 100mW | 1 | R31 | KOA | RK73H1JTTD10R0F | Tk=100(ppm/C); Vdcmax=50(V); P=100(mW)@+70(C) | -55 to +175
31 | RTF-1608N-2001-100-01 | res. 1608N 2.00k 1% 100mW | 1 | R2 | KOA | RK73H1JTTD2001F | Tk=100(ppm/C); Vdcmax=50(V); P=100(mW)@+70(C) | -55 to +175
32 | RTF-1608N-3302-100-01 | res. 1608N 33.0k 1% 100mW | 10 | R7, R8, R16, R20-22, R24-27 | KOA | RK73H1JTTD3302F | Tk=100(ppm/C); Vdcmax=50(V); P=100(mW)@+70(C) | -55 to +175
33 | RTF-1608N-3901-100-100-01 | res. 1608N 3.90k 1% 100mW 100ppm | 9 | R9, R10, R12-14, R17-19, R23 | KOA | RK73H1JTTD3901F | VALUE=3.90k; V_MAX=50(V); P_MAX=100(mW); TK=100(ppm/grad) | -55 to +155
34 | 1.27 mm jumper connector | assemble jumpers onto CN2 and CN14 | 2 | jumper |  | Domestic version of http://www.digikey.co.uk/product-detail/en/M50-1900005/952-1730-ND/2890862
35 | Battery CR2032 | assemble battery into the holder | 1 | battery |  | Domestic version
DO NOT ASSEMBLE - place in zip-loc bag loose
37 | CN-TH/1-PIN/VRT/ML/SPR-MIL-MAX-0908915207514110 | cn- 1-PIN SPRING PIN/MALE/VRT 2(A) 20(mR) //MIL-MAX | 1 | CN13/CN15 | MIL-MAX | 0908-9-15-20-75-14-11-0 | 1-PIN SPRING/MALE; I_MAX=2.0(A); VDC_MAX=N/A; VAC_MAX=N/A; RCNT_MAX=20(mOHN); RINS_MIN=N/A; MAT-CT=AU/CU ALLOY; MAT-HS=N/A; DURABILITY=1M; INS_FORCE=N/A; RET_FORCE=N/A; | -55 to +125
38 | SW-SPST-VRT-PANASONIC-EVQPE404Q | sw. tactile SPST 12(V)/50(mA)/100(mR)/1.0(N) //PANASONIC | 4 | SW1-4 | PANASONIC | EVQPE404Q | SPST SMD MOUNT RIGHT ANGLE TACTILE; VSW_MAX/MIN=12/2(V); ISW_MAX/MIN=50(mA)/10(uA); RCNT_MAX=100(mR); RINS_MIN=100(MR); DURABILITY=50k; OP_FORCE_MAX=1.0(N); CONTACT_MAT=N/A; HOUSING_MAT=N/A; | -30 to +85
39 | mounting hardware - spacers 10mm length m2.5 female to female | Nylon | 4
40 | mounting hardware - cap head bolts 6mm length m2.5 | Nylon | 8
Doc: 2014-035-05
file name:2014-035-PI-EPAPER-partlist_v1_8.xlsx