## BOM
PaPiRus-ZERO v1.2
Nr. | Component | Description | Qty | Part name | Mfr. | Mfr. p/n | Parameters | Temperature range
1 | CC-1608N90H-104-50V-X7R-10 | cap. 1608N 100nF 10% X7R 50V H=0.90(mm) | 2 | C21, C23 | KEMET | C0603C104K5RAC | Diel=X7R; Vdc=50(V); Tk=15%@within temp. range; Ageing=2.0%/Decade hours | -55 to +125
2 | CC-1608N90H-105-16V-X5R-20 | cap. 1608N MLCC 1.0uF 20% X5R 16(Vdc) //KEMET | 2 | C13, C20 | KEMET | C0603C105M4PAC | VALUE=1.0u; DIEL=X5R; VDC_MAX=16(VDC); TK=0.16(%/grad); AGING=5.0(%/dh); DF_INIT=10(%); DF_PL=12(%); | -55 to +85
3 | CC-1608N90H-225-25V-X5R-10 | cap. 1608N MLCC 2.2uF 10% X5R 25(Vdc) //SAMSUNG | 16 | C1-4, C6-12, C14-17, C19 | SAMSUNG | CL10A225KA8NNNC | Diel=X5R; Vdc=25(V); Tk=15%@within temp. range; Aging=5.0%/Decade hours | -55 to +85
4 | CN-SMD/20X2-SPC/VRT/FML/2.54-RSPB_ZERO | cn. 40-PIN HEADER/FEMALE/2.54/VRT Raspberry Pi B+ //SAMTEC | 1 | CN3 | SAMTEC | REF-187717-03 | 20x2-PIN DIL SMD-HEADER/MALE/2.54 PITCH I_MAX=N/A; VDC_MAX=N/A; VAC_MAX=N/A; RCNT_MAX=N/A; RINS_MIN=N/A; MAT-CT=N/A; MAT-HS=N/A; DURABILITY=N/A; INS_FORCE=N/A; RET_FORCE=N/A; | N/A
5 | CN-SMD/3-HDR/RA/ML/2.54-GCT-BG301-02-A-0540-L | cn. SMT-HEADER/MALE/2.54/RA 3.0(A) 500(V) 20(mR) //GCT | 1 | CN2 | GCT | BG301-03-A-0540-L | 3-PIN RA SMD-HEADER/MALE/2.54 PITCH I_MAX=3.0(A); VDC_MAX=500(V); VAC_MAX=500(V); RCNT_MAX=20(mOHN); RINS_MIN=100(MOHM); MAT-CT=AU/NI/PH.BRONZE; MAT-HS=LCP/P_EST; DURABILITY=N/A; INS_FORCE=N/A; RET_FORCE=N/A; | -40 to +125
6 | CN-SMT/40-FPC/RA/SC/0.50/LCK-HRS-FH12S-40S-0.5SH | cn. FPC 40/SOCKET/SMT/0.50/RA 50(V) 0.4(A) 50(mR) //HIROSE | 1 | CN1 | HIROSE | FH12S-40S-0.5SH(055) | 40-PIN SMT-FPC/SCK/BOT/0.50 PITCH CONNECTOR; I_MAX=0.4(A); VDC_MAX=50(V); VAC_MAX=50(V); RCNT_MAX=50(mOHN); RINS_MIN=500(MOHM); MAT-CT=AU over PHOSPOR-BRONZE; MAT-HS=PLMD/PPS; DURABILITY=20; INS_FORCE=0; RET_FORCE=N/A; | -40 to +70
7 | CT-TAJ-CASE_YN-337-6V3-400-20 | cap. CASE Y Tantalum 330(uF) 6.3V 20% ESR=400(mR) TAJ //AVX | 1 | C22 | AVX | TAJY337M006RNJ | Tantalum capacitor; Vdcmax=6.3(V); Ileak=10(uA); ESR=400(mOHM)@100kHz@+25; DF=8%@120(Hz)@+25; Irip=N/A | -55 to +85
8 | D-SHD-SMD-DIODES-DFLS240L | diod. PowerDi123 schottky diode 40V 2A 500mV@2A 90pF //DIODES | 1 | D1 | DIODES | DFLS240L | GENERAL SCHOTTKY RECTIFIER; VR_MAX=40(V); IR@40V=0.5(mA); VF_TYP@2(A)=450(mV); IF_MAX=2(A); PD_MAX=556(mW); CD_TYP@VR=10V=90(pF); IFR_MAX=50(A); RTH_JC=10(K/W); | -40 to +125
9 | IC-MEM/FLSH-SPI/32M/HS-WINBOND-W25Q32FVZPIG | ic. WSON8 flash memmory 2.7-3.6(V) 32MBit 104(MHz) 100k //WINBOND | 1 | IC1 | WINBOND | W25Q32FVZPIG | SERIAL SPI FLASH MEMMORY; VCC_RANGE=2.7-3.6(V); VOLUME=32(MBit); F_MAX=104(MHz); CYCLE=100k; RETENTION=20(Y); | -40 to +85
10 | IC-SNS-TMPRT/1/SMD-NXP-LM75B | ic. SO8N single channel T sensor I2C 2.8-5.5(V) //NXP | 1 | IC3 | NXP | LM75BD,112 | SINGLE CHANNEL TEMPERATURE MONITOR; VCC_RNG=2.8 to 5.5(V); ICC_MAX=300(uA), T_MSR_RNG=-55 to +125; RES=11(bit); | -55 to +125
11 | Q-GP/PMOS-LL/SMD-DIODES-BSS84W | tran. SOT323-3N general purpose logic level PMOS 0.13(A) 50(V) 10(R) 20(V) 2(V) //DIODES | 2 | Q3, Q6 | DIODES | BSS84W | GENRAL PURPOSE LOGIC LEVEL P-MOSFET; ID_MAX@25=0.13(A); VDSS_MAX=-50(V); VGSS_MAX=20(V); RDS_ON@5V=10(R); VGS_TH_MAX=2(V); IGSS_MAX=100(nA); RTH_JA=625(K/W); PD_MAX@70=0.2(W) | -55 to +150
12 | Q-GP/PMOS-PWR/LL/SMD-IRF-IRLML6402PBF | tran. SOT23-3N general purpose logic level PMOS 3.7(A) 20(V) 65(mR) 20(V) 1.2(V) //IRF | 1 | Q5 | IRF | IRLML6402PbF | GENRAL PURPOSE LOGIC LEVEL P-MOSFET; ID_MAX@25=3.7(A); VDSS_MAX=20(V); VGSS_MAX=12(V); RDS_ON@5V=65(mR); VGS_TH_MAX=1.2(V); IGSS_MAX=0.1(uA); RTH_JA=100(K/W); PD_MAX@70=0.8(W) | -55 to +150
13 | Q-SOT323N-2N7002W-NMOS | tran. SOT323N N-MOSFET 115(mA)/60(V)/1.6(R)/1.76(V)/20(V) //FAIRCHILD | 4 | Q1, Q2, Q4, Q7 | FAIRCHILD | 2N7002W | LOGIC LEVEL N-MOSFET; ID_MAX@25=115(mA); VDSS_MAX=60(V); VGSS_MAX=20(V); RDS_ON@4.5V=1.6(R); VGS_TH_MAX=2.0(V); IGSS_MAX=10(nA); RTH_JA=625(K/W); | -55 to +150
14 | RTF-1608N-1003-100-01 | res. 1608N 100k 1% 100mW | 4 | R3-6 | KOA | RK73H1JTTD1003F | Tk=100(ppm/C); Vdcmax=50(V); P=100(mW)@+70(C) | -55 to +175
15 | RTF-1608N-2001-100-01 | res. 1608N 2.00k 1% 100mW | 1 | R2 | KOA | RK73H1JTTD2001F | Tk=100(ppm/C); Vdcmax=50(V); P=100(mW)@+70(C) | -55 to +175
16 | RTF-1608N-3302-100-01 | res. 1608N 33.0k 1% 100mW | 11 | R7-9, R16, R20-22, R24-27 | KOA | RK73H1JTTD3302F | Tk=100(ppm/C); Vdcmax=50(V); P=100(mW)@+70(C) | -55 to +175
17 | RTF-1608N-3901-100-100-01 | res. 1608N 3.90k 1% 100mW 100ppm | 8 | R1, R12-14, R17-19, R23 | KOA | RK73H1JTTD3901F | VALUE=3.90k; V_MAX=50(V); P_MAX=100(mW); TK=100(ppm/grad) | -55 to +155
18 | SW-SPST-LP/RA/SMD-CK-PTS840GKPSMT | sw. tactile SMD SPST 12(V)/50(mA)/500(mR)/220(gf) //CK | 5 | SW1-5 | C&K | PTS840GKPSMTRLFS | SPST SMD MOUNT RIGHT ANGLE TACTILE; VSW_MAX=12(V); ISW_MAX=50(mA); RCNT_MAX=500(mR); RINS_MIN=100(MR); DURABILITY=100k; OP_FORCE_MAX=2.2(N); CONTACT_MAT=N/A; HOUSING_MAT=N/A; | -40 to +85
Doc: 2015-032-05
file name:2015-032-PaPiRus-ZERO-partlist_v1_2.xlsx